## UUID
| Service/Characteristic | UUID
OPAL BLE
0 | BLE Service | 0xbe, 0x87, 0x74, 0x8c, 0xbf, 0xbe, 0x9e, 0x90, 0xcc, 0x40, 0x29, 0x94, 0xc5, 0x63, 0x67, 0x3e | { 0x3e6763c5, 0x9429, 0x40cc, { 0x90, 0x9e, 0xbe, 0xbf, 0x8c, 0x74, 0x87, 0xbe } };
1 | OP State Char | 0x51, 0x55, 0xe4, 0x31, 0x2f, 0x7d, 0xb5, 0x87, 0x2f, 0x43, 0x0d, 0xca, 0x51, 0x27, 0x7a, 0x09 | { 0x097a2751, 0xca0d, 0x432f, { 0x87, 0xb5, 0x7d, 0x2f, 0x31, 0xe4, 0x55, 0x51 } };
2 | OP Mode Char | 0xd0, 0x4d, 0x8d, 0x1a, 0xdd, 0x02, 0xc9, 0x85, 0xcd, 0x40, 0x04, 0x4b, 0x30, 0x42, 0x99, 0x79 | { 0x79994230, 0x4b04, 0x40cd, { 0x85, 0xc9, 0x2, 0xdd, 0x1a, 0x8d, 0x4d, 0xd0 } };
3 | Light Char | 0x2e, 0xc0, 0x35, 0x65, 0xad, 0xaf, 0x83, 0x99, 0x2d, 0x4a, 0x39, 0xea, 0x00, 0x8f, 0x98, 0x37 | { 0x37988f00, 0xea39, 0x4a2d, { 0x99, 0x83, 0xaf, 0xad, 0x65, 0x35, 0xc0, 0x2e } };
4 | Clean cycle Char | 0xaf, 0x9a, 0x0d, 0xaf, 0x81, 0xdc, 0xf6, 0xb3, 0xd7, 0x47, 0x00, 0x06, 0x77, 0xbd, 0xe4, 0xef | { 0xefe4bd77, 0x600, 0x47d7, { 0xb3, 0xf6, 0xdc, 0x81, 0xaf, 0xd, 0x9a, 0xaf } };
5 | Time sync Char | 0xfc, 0x07, 0xc2, 0xa6, 0x39, 0xd4, 0xe2, 0xaf, 0xf4, 0x47, 0xf1, 0xfb, 0x84, 0x07, 0x9e, 0xed | { 0xed9e0784, 0xfbf1, 0x47f4, { 0xaf, 0xe2, 0xd4, 0x39, 0xa6, 0xc2, 0x7, 0xfc } };
6 | Set Schedule Char | 0x47, 0x0e, 0xd6, 0x3a, 0x5a, 0x5c, 0x84, 0x98, 0x85, 0x44, 0x5e, 0xcb, 0x73, 0xe8, 0x1a, 0x9e | { 0x9e1ae873, 0xcb5e, 0x4485, { 0x98, 0x84, 0x5c, 0x5a, 0x3a, 0xd6, 0xe, 0x47 } };
7 | Enable/Disable Schedule Char | 0x88, 0x9b, 0x4a, 0xac, 0x43, 0x1a, 0xdc, 0x95, 0x25, 0x47, 0x92, 0x10, 0xb3, 0x63, 0x51, 0xb4 | { 0xb45163b3, 0x1092, 0x4725, { 0x95, 0xdc, 0x1a, 0x43, 0xac, 0x4a, 0x9b, 0x88 } };
8 | Image Type Char | 0xb4, 0xa4, 0x43, 0x7b, 0x52, 0x36, 0x99, 0x99, 0xdb, 0x41, 0x59, 0x20, 0xc7, 0x70, 0xa3, 0x5e | { 0x5ea370c7, 0x2059, 0x41db, { 0x99, 0x99, 0x36, 0x52, 0x7b, 0x43, 0xa4, 0xb4 } };
9 | OPAL Version Char | 0xcc, 0x0e, 0xa4, 0x78, 0x9e, 0xbb, 0x21, 0x8e, 0x14, 0x4f, 0x87, 0x66, 0xb6, 0xa5, 0x88, 0xcf | { 0xcf88a5b6, 0x6687, 0x4f14, { 0x8e, 0x21, 0xbb, 0x9e, 0x78, 0xa4, 0xe, 0xcc } };
10 | OPAL Update progress Char | 0x46, 0x84, 0x9a, 0x1a, 0x9e, 0x75, 0x7d, 0x92, 0x56, 0x44, 0xfa, 0x36, 0xfb, 0x6d, 0xff, 0x14 | { 0x14ff6dfb, 0x36fa, 0x4456, { 0x92, 0x7d, 0x75, 0x9e, 0x1a, 0x9a, 0x84, 0x46 } };
11 | Error Char | 0xb6, 0x07, 0x47, 0x98, 0xfb, 0x99, 0x4b, 0x0f, 0xb6, 0x94, 0x80, 0xde, 0xb1, 0xf6, 0xcb, 0x5b | { 0x5bcbf6b1, 0xde80, 0x94b6, { 0x0f, 0x4b, 0x99, 0xfb, 0x98, 0x47, 0x07, 0xb6 }
12 | Temperature Char | 0x6b, 0x0a, 0x45, 0xf1, 0xbf, 0x83, 0x8d, 0xb7, 0x47, 0x48, 0xce, 0xb5, 0x30, 0x50, 0x20, 0xbd | { 0xbd205030, 0xb5ce, 0x4847, { 0xb7, 0x8d, 0x83, 0xbf, 0xf1, 0x45, 0xa, 0x6b } };
13 | Filter install Char | 0x25, 0x93, 0xaa, 0x95, 0xeb, 0xf2, 0x6b, 0x99, 0x8c, 0x46, 0x2c, 0xe9, 0xdd, 0xf2, 0xfd, 0x9b | { 0x9bfdf2dd, 0xe92c, 0x468c, { 0x99, 0x6b, 0xf2, 0xeb, 0x95, 0xaa, 0x93, 0x25 } };
14 | Pump cycle Char | 0x53, 0x57, 0x91, 0x84, 0x0e, 0x10, 0x42, 0x9d, 0x0e, 0x49, 0x9c, 0x62, 0xf8, 0x8d, 0xf7, 0x6a | { 0x6af78df8, 0x629c, 0x490e, { 0x9d, 0x42, 0x10, 0xe, 0x84, 0x91, 0x57, 0x53 } };
15 | Log data index | 0xd2, 0x30, 0xf1, 0x6d, 0x19, 0x56, 0x09, 0x84, 0x7d, 0x44, 0xea, 0xd1, 0x31, 0x2c, 0x12, 0x1f | { 0x1f122c31, 0xd1ea, 0x447d, { 0x84, 0x9, 0x56, 0x19, 0x6d, 0xf1, 0x30, 0xd2 } };
16 | Log0 | 0x01, 0xe9, 0x9a, 0xf4, 0x86, 0x40, 0xc6, 0x99, 0x4f, 0x4d, 0xe0, 0x5b, 0xb2, 0x17, 0xe4, 0x1c | { 0x1ce417b2, 0x5be0, 0x4d4f, { 0x99, 0xc6, 0x40, 0x86, 0xf4, 0x9a, 0xe9, 0x1 } };
17 | Log1 | 0xb8, 0x66, 0x03, 0xf7, 0xc5, 0xe5, 0x81, 0xb2, 0xd7, 0x40, 0x36, 0x03, 0xc7, 0x48, 0x2d, 0x3e | { 0x3e2d48c7, 0x336, 0x40d7, { 0xb2, 0x81, 0xe5, 0xc5, 0xf7, 0x3, 0x66, 0xb8 } };
18 | Log2 | 0x65, 0x6f, 0x66, 0xeb, 0xdf, 0xfc, 0x5e, 0x92, 0xed, 0x46, 0xd2, 0xf8, 0x17, 0x97, 0x95, 0x21 | { 0x21959717, 0xf8d2, 0x46ed, { 0x92, 0x5e, 0xfc, 0xdf, 0xeb, 0x66, 0x6f, 0x65 } };
19 | Log3 | 0x42, 0x39, 0x41, 0x14, 0xd6, 0x4a, 0xb7, 0x8b, 0x33, 0x46, 0x86, 0x1e, 0x17, 0x0a, 0x78, 0xec | { 0xec780a17, 0x1e86, 0x4633, { 0x8b, 0xb7, 0x4a, 0xd6, 0x14, 0x41, 0x39, 0x42 } };
20 | Log4 | 0xf1, 0x82, 0xba, 0x1d, 0xaa, 0x59, 0x44, 0xab, 0xf3, 0x49, 0x7c, 0xf8, 0x93, 0x41, 0x12, 0x06 | { 0x6124193, 0xf87c, 0x49f3, { 0xab, 0x44, 0x59, 0xaa, 0x1d, 0xba, 0x82, 0xf1 } };
21 | Log5 | 0x47, 0xa1, 0xeb, 0x3c, 0x3d, 0x7d, 0x78, 0x95, 0xce, 0x4a, 0x1d, 0x5c, 0xbb, 0xfd, 0xd3, 0x21 | { 0x21d3fdbb, 0x5c1d, 0x4ace, { 0x95, 0x78, 0x7d, 0x3d, 0x3c, 0xeb, 0xa1, 0x47 } };
22 | Log6 | 0x0d, 0x51, 0xdc, 0x96, 0x3f, 0x4d, 0xb5, 0xb5, 0x0f, 0x41, 0xf7, 0x79, 0xa3, 0xde, 0x2d, 0x35 | { 0x352ddea3, 0x79f7, 0x410f, { 0xb5, 0xb5, 0x4d, 0x3f, 0x96, 0xdc, 0x51, 0xd } };
0 | OTA Upgrade Service | 0x7b, 0xf2, 0xa1, 0xcd, 0x6a, 0xf4, 0x48, 0xb6, 0xa7, 0xfa, 0xd0, 0x8d, 0x7a, 0x87, 0x36, 0xe9 | { 0xe936877a, 0x8dd0, 0xfaa7, { 0xb6, 0x48, 0xf4, 0x6a, 0xcd, 0xa1, 0xf2, 0x7b }
1 | Control Command Char | 0xff, 0x8f, 0x63, 0x7f, 0x4a, 0xe2, 0x4f, 0x48, 0xa0, 0xe5, 0x07, 0x62, 0xb1, 0x4a, 0xb3, 0x4f | { 0x4fb34ab1, 0x6207, 0xe5a0, { 0x48, 0x4f, 0xe2, 0x4a, 0x7f, 0x63, 0x8f, 0xff }
2 | Image Data Char | 0xe5, 0x14, 0x24, 0x70, 0x74, 0xec, 0x49, 0x7d, 0xb6, 0xc3, 0x60, 0x30, 0xe5, 0x2a, 0x28, 0x78 | { 0x78282ae5, 0x3060, 0xc3b6, { 0x7d, 0x49, 0xec, 0x74, 0x70, 0x24, 0x14, 0xe5 }
3 | OTA App Info Char | 0xce, 0x44, 0xc7, 0xa0, 0xec, 0x1e, 0x41, 0x6a, 0x9b, 0x11, 0xf1, 0x67, 0xf5, 0xb1, 0x8d, 0x31 | { 0x318db1f5, 0x67f1, 0x119b, { 0x6a, 0x41, 0x1e, 0xec, 0xa0, 0xc7, 0x44, 0xce }
0x01, 0xe9, 0x9a, 0xf4, 0x86, 0x40, 0xc6, 0x99, 0x4f, 0x4d, 0xe0, 0x5b, 0xb2, 0x17, 0xe4, 0x1c

## Characteristics
| Charateristic | Permission | Property | Size | Value
1 | OP State Char | Read only | Read/Notify | 1 byte | 0x00: Idle (Turned Off) 0x01: Ice making (Turned on) 0x02: Add water 0x03: Ice full 0x04: Cleaning
2 | OP Mode Char | Read/Write | Read/Write/Notify | 1 byte | 0x00: Off 0x01: Ice Making (Turn on) 0x02: Clean mode | Clean mode cannot set by app
3 | Light Char | Read/Write | Read/Write/Notify | 1 byte | 0x00: Daytime light 0x01: Night time light | Available during Opal is on
4 | Clean cycle Char | Read only | Read/Notify | 1 byte | 0x00 ~ 0x04: Cycle
5 | Time sync Char | Read/Write | Read/Write | 4 bytes | Local time (UTC time + Zone + DST)
6 | Set Schedule Char | Read/Write | Read/Write | 24 bytes | 1 bytes (Hour) * 24 hours (from Sun to Sat) | Byte[0]: 00AM Byte[1]: 01AM … Byte[23]: 11PM | In each byte: bit0: Sunday bit1: Moday … bit6: Saturday | Saved in sflash
7 | Enable/Disable Schedule Char | Read/Write | Read/Write | 1 byte | 0x00: Disable schedule 0x01: Enable schedule
8 | Image Type Char | Read/Write | Read/Write | 1 byte | 0x00: BLE image 0x01: Opal image | Default = 0xFF
9 | OPAL Version Char | Read only | Read | 4 bytes
10 | OPAL Update progress Char | Read only | Read/Notify | 1 byte | Image transfering from BLE to Opal progress (0 ~ 100%)
11 | Error Char | Read only | Read/Notify | 1 byte | bit7~5: not used bit4: Frozen bit3~1: not used bit0: bucket open
12 | Temperature | Read only | Read/Notify | 1 byte | -4 ~ 138 degree Fahrenheit | 0xFC = -4F 0xFE = -2F 0x00 = 0F ... 0x7F = 127F 0x81 = 129F 0x83 = 131F 0x8A = 138F
13 | Filter install Char | Read/Write | Read/Write | 6 bytes | [0]: Install (0x01) or remove (0x00) [1]: Filter capacity [2] ~ [5]: filter installation time, same format as time sync char |  |  | Saved in sflash
14 | Pump cycle Char | Read only | Read | 2 bytes | Pump on/off cycle since filter installed | When filter install char is written, it will be cleared. |  | Saved in sflash
15 | Log data index | Read only | Read | 1 byte | log data index (0 ~ 6), being updated now | it points the current characteristic that is being updated for a day |  |  | Saved in sflash
16~22 | Log data0 ~ data6 | Read only | Read | 56 bytes each | log data for 1 week, each characteristic has 1 day log, see log data format below | data[i] has the one day log data. Where i = 0 ~ 6 if index == 2, char1 has yesterday log, char3 has no log or 6 days ealier log data,assuming AC power asserted 00:00AM |  |  | Saved in sflash
Note: the characteristic which property has notify can be configured through its client charateristics configuration (UUID:0x2902) from a client
| Log data format in GATT | 4 bytes each (total 56 bytes) and each item value is increased every 1 second
0~3 | Pump | On time in second
4~7 | Compressor | On time
| Fan | On time
| Motor | On time
| IR sender | On time
| IR receiver | On time
| Upper switch | Open time
| Lower switch | Open time
| UV LED | On time
| LED light | On time
| LED ring | On time
| LED daytime | On time | LED nighttime on time can be (LED light - LED daytime)
| Clean switch | On time
52~55 | Bucket switch | On time

## Opal OTA update
Opal image release and build OTA image flow
1 | Donlim releases update image to Korea team
2 | OTA image will be created by adding checksum
3 | OTA image will be released to mobile app team
Opal OTA update flow
1 | Remote client (mobile app) sets the image type characteristic with 0x01
2 | Remote client sends the prepare download command (0x01) to BLE - write 0x01 to Control Command Char
3 | BLE will send 0x00 notification if it can start downloading, remote client should register notification before starting OTA
4 | Remote client should send 20 bytes (Image type: 1 byte (should be 0x01 used at step 1), Opal firmware version:4 bytes, file size: 4 bytes + random value 11 bytes)- write 20 bytes to Image Data Char
For example, if Opal firmware version is 1.0.0.0 and image size is 64KBytes, Data will be 0x01, 0x01, 0x00, 0x00, 0x00, 0x00, 0x01, 0x00, 0x00 + 11 bytes
5 | Remote client will start image file sending to BLE when it gets the 0x00 of write response from BLE at step 4- write 20 bytes to Image Data Char
6 | Repeat until sending all image data
7 | Remote client sends verification command (0x03) after sending all image data- write 0x03 to Control Command Char
8 | BLE will send 0x00 through indication if successful, otherwise it will return 0x03 through notification
9 | BLE will start image transfering to Opal when it receives indication confirm from the remote client
BLE will send progress (0 ~ 100%) through notification to the remote client if it registered to receive it.
And BLE will keep the image in sflash until it receives Opal update is successful
Opal can retry to get the image from BLE anytime until successful

## BLE return code
Code | Desciption
0x00 | OK, success
0x80 | Invalid value, out of range
0x90 | writing not allowed
0xE0 | Illegal OTA state transition